## Top Edge Stiffening
RECTANGULAR TANK DESIGN. |  |  |  |  | Visit | pvtools.weebly.com
PROGRAM LEGENDS
INPUTS
DATA FROM TABLE
OUTPUT
PLATE THICKNESS CALCULATIONS FOR RECTANGULAR TANK.
| Fluid |  | Water
| Specific Gr. | G | 1
| Length | L | 180 | in |  |  | Values of a and b
| Height | H | 60 | in |  |  | Ratio, H/L or H/l | 0.25 | 0.286 | 0.333 | 0.4 | 0.5 | 0.667 | 1 | 1.5 | 2 | 2.5 | 3 | 3.5 | 4
| Width | W | 60 | in |  |  | Constant b | 0.024 | 0.031 | 0.041 | 0.056 | 0.08 | 0.116 | 0.16 | 0.26 | 0.34 | 0.38 | 0.43 | 0.47 | 0.49
[7 empty] | Constant a | 0.00027 | 0.00046 | 0.00083 | 0.0016 | 0.0035 | 0.0083 | 0.022 | 0.043 | 0.06 | 0.07 | 0.078 | 0.086 | 0.091
| Material |  | Carbon Steel
| Strength | S | 13750 | Psi |  |  | Page 213 Eugene F Megysey.
| H/L Ratio | H/L | 0.33333
| Constant | b | 0.041 | Check with | 0.041
| Thickness | t | 0.45681 | in
|  |  | 11.6031 | mm
| Corrosion All | C | 0.0625 | in
|  |  | 1.5875 | mm
| Thickness + CA |  | 0.51931 | in
|  |  | 13.1906 | mm
STIFFENING FRAME DESIGN.
| Load / length | w | 64.8 | lbs./in
| Reaction at Top | R1 | 19.44 | lbs./in
| Reaction at bottom | R2 | 45.36 | lbs./in
| Moment of Inertia | I | 7.7558 | in^4
Selected Section
BOTTOM PLATE WHEN SUPPORTED BY BEAMS
| Number of Beams |  | 5
| Distance b/w supports | Ib | 45 | in
| Plate thickness | tb | 0.44977 | in
|  |  | 11.4242 | mm

## With Vertical Stiffners
RECTANGULAR TANK DESIGN. |  |  |  |  | Visit | pvtools.weebly.com
PROGRAM LEGENDS
INPUTS
DATA FROM TABLE
OUTPUT
PLATE THICKNESS CALCULATIONS FOR RECTANGULAR TANK.
| Fluid |  | Water
| Specific Gr. | G | 1
| Length | L | 180 | in
| Height | H | 60 | in
| Width | W | 60 | in
| Material |  | Carbon Steel |  |  |  | Values of a and b
| Strength | S | 13750 | Psi |  |  | Ratio, H/L or H/l | 0.25 | 0.286 | 0.333 | 0.4 | 0.5 | 0.667 | 1 | 1.5 | 2 | 2.5 | 3 | 3.5 | 4
| No of vertical stiffners |  | 2 |  |  |  | Constant b | 0.024 | 0.031 | 0.041 | 0.056 | 0.08 | 0.116 | 0.16 | 0.26 | 0.34 | 0.38 | 0.43 | 0.47 | 0.49
| Dist b/w stiffners | l | 60 | in |  |  | Constant a | 0.00027 | 0.00046 | 0.00083 | 0.0016 | 0.0035 | 0.0083 | 0.022 | 0.043 | 0.06 | 0.07 | 0.078 | 0.086 | 0.091
Page 213 Eugene F Megysey.
| H/L Ratio | H/l | 1
| Constant | b | 0.16 | Check with | 0.16
| Thickness | t | 0.30081 | in
|  |  | 7.6405 | mm
| Corrosion All | C | 0.0625 | in
|  |  | 1.5875 | mm
| Thickness + CA |  | 0.36331 | in
|  |  | 9.228 | mm
STIFFENING FRAME DESIGN.
| Load / length | w | 64.8 | lbs./in
| Reaction at Top | R1 | 19.44 | lbs./in
| Reaction at bottom | R2 | 45.36 | lbs./in
| Moment of Inertia | I | 11.7781 | in^4 | Top ring
| Section Modulus | Z | 2.1784 | in^3 | Vertical stiffners