## Sheet1
|  | VISIT | pvtools.weebly.com
DESIGN OF PARTITION PLATE
[8 empty] | PAGE NO. | 1
REF. CODE FOR PARTITION PLATE | [6 empty] | TEMA ( RCB-9.13 )
NOMINAL PASS PARTITION PLATE THICKNESS AS PER TABLE RCB-9.131
NOMINAL SIZE |  |  |  | CARBON STEEL |  | ALLOY MATRIAL
LESS THAN 24 (610) |  |  |  | 3/8 (9.5) |  | 1/4 (6.4)
24 TO 60 (610-1524) |  |  |  | 1/2 (12.7) |  | 3/8 (9.5)
61 TO 100 (1549-2540) |  |  |  | 5/8 (15.9) |  | 1/2 (12.7)
CHANNEL INSIDE DIAMETER | [6 empty] | D | 1400 | mm
PARTITION PLATE MATERIAL | [6 empty] | ALLOY MATERIAL
PARTITION PLATE MATERIAL GRADE | [6 empty] | SA240 GR304L
TYPE FOR PASS PARTITION DIMENSION FACTORS ( TABLE- 9.132 ) | [6 empty] | THREE SIDE FIXED
DIMENSION - a | [6 empty] | a | 1400 | mm
DIMENSION - b | [6 empty] | b | 1100 | mm
PRESSURE DROP ACROSS PLATE | [6 empty] | q | 0.5 | kg/cm²
ALLOWABLE STRESS FOR MATERIAL AT DESIGN TEMP. | [6 empty] | S | 935.5 | kg/cm²
PROVIDED PARTITION PLATE THICKNESS | [6 empty] | tp | 14 | mm
TABLE VALUE ( TABLE - 9.132- PASS PARTITION DIM. FACTORS ) | [6 empty] | B | 0.423
REQD. PARTITION PLATE THICKNESS |  |  |  | b*[(q*B)/(1.5*S)]^0.5 |  |  | tr | 13.5046 | mm
PROVIDED THICKNESS IS GREATER THAN REQUIRED HENCE, DESIGN IS SAFE
NOTES :
1. CORROSION ALLOWANCE SHALL BE ZERO FOR PASS PARTITION PLATE AS PER TEMA CLAUSE RCB-1.518
2. PROPER CARE SHALL BE TAKEN DURING PARTITION PLATE FAB. & ASSEMBLY TO AVOID BENDING &
PULLAWAY FROM GASKET FACE.
[10 empty] | CARBON STEEL | THREE SIDE FIXED | A
[10 empty] | ALLOY MATERIAL | LONG SIDE FIXED | B
[11 empty] | SHORT SIDE FIXED | D
|  | A | B | D
| 0.25 | 0.02
| 0.5 | 0.081
| 0.75 | 0.173
| 1 | 0.307 | 0.4182 | 0.4182
| 1.2 | 0.38433 | 0.4626 | 0.5208
| 1.3 | 0.423 | 0.4793 | 0.5598
| 1.4 | 0.46167 | 0.496 | 0.5988 | 0.232
| 1.5 | 0.539 | 0.4964 | 0.6264 | 0.038667
| 1.6 | 0.5685 | 0.4968 | 0.654 | [5 empty] | =
| 1.7 | 0.598 | 0.49695 | 0.6726
| 1.8 | 0.6275 | 0.4971 | 0.6912 | 0.0334 | 0.078 | 0.118
| 2 | 0.657 | 0.4973 | 0.7146 | 0.0167 | 0.039 | 0.0295
| 3 | 0.718 | 0.5 | 0.75
|  | A |  |  | 0.0008 | 0.0552
|  | 1.2727 |  |  | 0.0004 | 0.0276
1.3
|  | 0.423 |  |  | 0.0003 | 0.0372
[5 empty] | 0.00015 | 0.0186

## Sheet2
| Length |  | It. No.
75w x 10thk | 11100 | 2nos. | 601 & 602
50w x 6thk | 2250 | 8nos | 604
20Dia. Rod | 452 | 38nos. | 603
35w x 6thk | 9070 | 5nos. | 605
ISMC 100 | 270 | 6nos. | 606
12 SQ | 50 | 2nos. | 608
ISA 100 X 100 X 6THK | 75 | 4nos. | 612
120 x 120 x 6thk |  | 4nos. | 614
75w x 10thk | 85 | 2nos. | 616