## Specification Sheet
[11 empty] | STORAGE TANK SPECIFICATION | [19 empty] | Sheet | 1 | of | 1
(English Units)
[23 empty] | Project No. | [5 empty] | 1952
1 | Service : |  |  | CRUDE OIL Storage | [19 empty] | Equipment No. : |  |  |  | T-400 & T-405 | [12 empty] | Cone | Yes | Flat
2 | Location : | [14 empty] | Unit : |  | Kirwin | [5 empty] | Design Engineer : | [16 empty] | Dome | No | Sloped
3 | Manufacturer : | [8 empty] | Model : | [9 empty] | Mfr Ref. No. : | [8 empty] | No. Req'd : |  |  | Two | [8 empty] | Floating |  | Cone
4 | P&ID No. |  |  | PID115-EPF-01-112A1 | [7 empty] | Plot Plan No. : | [10 empty] | Other Ref. Dwg No. :
5
6
7
8
9
10
11
12
13 | [15 empty] | 50 |  | Ft
14
15 |  |  |  | 32 |  | Ft
16
17
18
19
20
21
22
23
24 | Shell Diameter : |  |  |  |  | 50 |  | Feet |  |  |  |  | Shell Height : |  |  |  | 32 |  | Feet |  | Nominal Volume : |  |  |  |  | 11190.8303 |  |  |  | Barrels | [5 empty] | Flat |  | Gallons
25 | Roof Type : |  |  |  | Cone | [12 empty] | Bottom Floor Type: |  |  |  |  | Sloped | [12 empty] | Sloped |  | Barrels
26 | OPERATING/DESIGN DATA | [16 empty] | NOZZLES/CONNECTIONS | [17 empty] | Cone
27 | Fluid Stored : |  |  |  | CRUDE OIL | [6 empty] | Sp. Gr. : |  |  | 0.79 |  |  | Mark |  | Service | [5 empty] | Qty |  | Size |  | Rating |  |  | Face | [5 empty] | 125# | R. F.
28 | This Tank Service is considered: | [8 empty] | Cyclic | [7 empty] | A |  | Roof Manway | [5 empty] | 2 |  | 24" |  | 150# |  |  | F. F. |  |  | Cyclic |  |  | 150# | F. F.
29 | Vapor Pressure @ Max. Operating Temperature | [12 empty] | 5.5 |  | psia |  | E |  | Shell Manway | [5 empty] | 2 |  | 24" |  | 125# |  |  | R. F. |  |  | Lethal |  |  |  | L. J.
30 | Flash Point (Closed Cup) : | [9 empty] | ºF | Operating |  |  | Design |  |  | F |  | Flush Cleanout MW | [5 empty] | 1 |  | 48"x48" |  | 125# |  |  | R. F. |  |  | Other |  |  |  | API
31 | Negative Pressure | [8 empty] | oz/in.2 |  | 0 |  |  | 0.5 |  |  | G |  | Stilling Vent | [5 empty] | 1 |  | 6" |  | 125# |  |  | F. F. |  |  | in. WC
32 | Positive Pressure | [8 empty] | psig |  | 1 |  |  | 2 |  |  | H |  | Temperature Indicator | [5 empty] | 1 |  | 1" |  | 150# |  |  | L. J. |  |  | oz/in.2
33 | (Hydro)test Pressure expressed in Psig | [10 empty] | ---- | [5 empty] | I |  | Outlet Nozzle | [5 empty] | 1 |  | 8" |  | 150# |  |  | API |  |  | psig
34 | Minimum Fluid Temperature | [9 empty] | ºF |  |  |  | -25 |  |  | J |  | Fill Nozzle | [5 empty] | 1 |  | 10" |  | 150# |  |  | L. J.
35 | Maximum Fluid Temperature | [9 empty] | ºF |  |  |  | 200 |  |  | K |  | Mixer Manway | [5 empty] | 1 |  | 30" |  | 150# |  |  | F. F.
36 | Emergency Vacuum Design ? | [7 empty] | Yes |  |  | Set @ |  | 0.0.3 |  | oz/in.2 |  | L |  | Water Draw Nozzle | [5 empty] | 1 |  | 4" |  | 150# |  |  | R. F.
37 | METALLURGY | [16 empty] | M |  | Top Center Vent | [5 empty] | 1 |  | 8" |  | 150# |  |  | API
38 | Component | [5 empty] | Material |  |  | CA, in. |  |  |  | Remarks |  |  |  | N1 |  | Sample Tap | [5 empty] | 1 |  | 3/4" |  | 150# |  |  | R. F.
39 | Shell & Bottom | [5 empty] | 57370 |  |  | 0.125 |  |  |  | Normalized |  |  |  | N2 |  | Sample Tap | [5 empty] | 1 |  | 3/4" |  | 150# |  |  | F. F.
40 | Roof | [5 empty] | 516 Grade 55 |  |  | 0.125 |  |  |  | Normalized |  |  |  | P |  | Roof Nozzle | [5 empty] | 1 |  | 4" |  | 150# |  |  | L. J.
41 | Lining/Coating | [16 empty] | D |  | Spare | [5 empty] | 1 |  | 2" |  | 150# |  |  | API |  |  |  | Heater |  |  |  | 131 Grades A-B-CS |  |  | 0.03125
42 | [29 empty] | 150# |  |  | API |  |  |  | Cooler |  |  |  | 131 Grade EH-36 |  |  | 0.0625
43 | Stress Relieve ? |  |  |  |  | Yes |  |  | for: | [20 empty] | 150# |  |  | API |  |  |  | Mixer, Agitator |  |  |  | 283 Grade C |  |  | 0.09375
44 | CONSTRUCTION/FABRICATION | [35 empty] | Baffles |  |  |  | 285 Grade C |  |  | 0.125
45 | Code (as appl.): |  |  |  |  | API 650 LATEST EDITION | [11 empty] | Internals (attach separate sheet, as req'd): | [10 empty] | Others: | [7 empty] | Roof Support |  |  |  | A36
46 | Design Specifications: | [16 empty] | Sump | [18 empty] | Others: |  |  |  | 442 Grade 55
47 | Tank Insulation ? |  |  |  |  | No |  |  |  | Thickness : | [5 empty] | in. |  | Seismic Zone |  |  |  | 3 |  |  | Design Wind Velocity | [5 empty] | 100 |  |  | mph |  |  | Hot |  |  |  | 442 Grade 60
48 | Insulation Type: |  |  |  |  | Hot | [11 empty] | Radiograph |  |  | 85 |  |  | % | Inspection Req'd ? | [5 empty] | Yes | [5 empty] | Cold |  |  |  | 516 Grade 55
49 | Fireproofing ? |  |  |  | Yes |  |  |  |  | Paint Spec. | [7 empty] | EmptyTank Weight | [7 empty] | lb | Full of Water | [7 empty] | lb |  | Pers. Protect. |  |  |  | 516 Grade 60
50 | Remarks | [35 empty] | Anti-Sweat |  |  |  | 516 Grade 65
51 |  | 1. Items marked with an asterisk (*) to be completed by Vendor/Fabricator. | [38 empty] | 516 Grade 70
52 |  | 2. Fixed cone roof with internal floating roof. | [38 empty] | 5371
| Approvals | [39 empty] | 5372
| Rev |  | Date |  |  | Description | [5 empty] | By |  | Chk. |  | Appr. |  | Rev |  | Date |  |  | Description | [5 empty] | By |  | Chk. |  | Appr. | [7 empty] | 57358
| 0 |  |  |  |  | For Inquiry | [34 empty] | 57365
57370
633C - D
662B
662C
678A
678B
737B
Note on B54: Comment: Indicate special conditions and operations during startups, shutdowns, regenerations, vibrations, etc. which may affect mechanical design input
Note on B40: Comment: Is a vacuum relief required for certain emergency scenarios? If so, give the set relief pressure.
Note on B50: Comment: Indicate any Client or specifically indicated tank design specifications that must be considered in the fabrication.
Note on S53: Note: This information must be filled in by the Tank Fabricator or Vendor
Note on AB53: Note: This information must be filled in by the Tank Fabricator or Vendor
Note on B7: Note: This information must be filled in by the Tank Fabricator or Vendor
Note on K7: Note: This information must be filled in by the Tank Fabricator or Vendor
Note on U7: Note: This information must be filled in by the Tank Fabricator or Vendor
60°
45°
30°
Rev. No.
48" X 48" FLUSH CLEANOUT
F
A
M
P
G
K
D
E
L
E
H
N2
N1
J
I
8'-0" S-S
Min.
4'-0" OD
A
L2
L1
C
H1
H2
B

## Steel Design
API 650 Design Calculations
| D = Normal tank diameter , in feet |  |  | 50
| H = depth of tank , in feet |  |  | 32
Shell Design : |  | FROM ( BOTTOM COURSE) PLATE TO (TOP COURSE) PLATE
| td = 2.6(D)(H -1)(G)/Sd= |  |  | 0.17371 | in. Wall Thickness
Miniumum shell thickness, in inches, td = td / tt = 2.6(D)(H-1)/(St)
|  |  | td = | 0.22435 | in. (Includes Corrosion Allowance)
| G = design Specific gravity of liquid |  |  | 1
| Sd = allowable Stress for Design condition |  |  | 23200
| E = joint efficiency |  |  | 0.85%
| St = allowable stress 516-60 Hydro Test |  |  | 24900
| CA = Corrosion Allowance |  |  | 0.0625
| For First Course (Bottom) 516-60 Plate |  |  | 0.23621
| td = 2.6(D)(H -1)(G)/Sd = |  |  | 0.1892
td =td / tt = 2.6(D)(H-1)/(St) =
| td = Miniumum shell thickness, in inches = |  |  | 0.23042
| D = Normal tank diameter , in feet = |  |  | 50
| H = depth of tank , in feet = |  |  | 32
| G = design Specific gravity of liquid = |  |  | 1
| Sd = allowable Stress for Design condition |  |  | 21300
| E = joint efficiency |  |  | 0.85%
| St = allowable stress516-60 Hydro Test |  |  | 24000
| CA = Corrosion Allowance |  |  | 0.0625
| For Second Course 516-60 Plate |  |  | 0.5
| td = 2.6(D)(H -1)(G)/Sd= |  |  | 0.16479
td =td / tt = 2.6(D)(H-1)/(St)
| td = Miniumum shell thickness, in inches |  |  | 0.20875
| D = Normal tank diameter , in feet |  |  | 50
| H = depth of tank , in feet |  |  | 28
| G = design Specific gravity of liquid |  |  | 1
| Sd = allowable Stress for Design condition |  |  | 21300
| E = joint efficiency |  |  | 0.85%
| St = allowable stress 516-60 Hydro Test |  |  | 24000
| CA = Corrosion Allowance |  |  | 0.0625
| For Third Course 516-60 Plate |  |  | 0.375
API 650 Design Calculations
Shell Design :
|  | td = 2.6(D)(H -1)(G)/Sd= |  | 0.1961
td =td / tt = 2.6(D)(H-1)/(St) =
| td = Miniumum shell thickness = |  |  | 0.23654 | inches
| D = Normal tank diameter , in feet |  |  | 94.5
| H = depth of tank , in feet |  |  | 18
| G = design Specific gravity of liquid |  |  | 1
| Sd = allowable Stress for Design condition |  |  | 21300
| E = joint efficiency |  |  | 0.85%
| St = allowable stress 516-60 Hydro Test |  |  | 24000
| CA = Corrosion Allowance |  |  | 0.0625
| For Fourth Course 516-60 Plate |  |  | 0.25
| td = 2.6(D)(H -1)(G)/Sd= |  |  | 0.080746
td =td / tt = 2.6(D)(H-1)/(St)
| td = Miniumum shell thickness, in inches |  |  | 0.13416
| D = Normal tank diameter , in feet |  |  | 94.5
| H = depth of tank , in feet |  |  | 8
| G = design Specific gravity of liquid |  |  | 1
| Sd = allowable Stress for Design condition |  |  | 21300
| E = joint efficiency |  |  | 0.85%
| St = allowable stress 516-60 Hydro Test |  |  | 24000
| CA = Corrosion Allowance |  |  | 0.0625
| For Fifth Course 516-60 Plate |  |  | 0.25
Annular Bottom Plate Thickness |  |  |  | 0.375
| D = Diameter in Feet |  | 50
| H = Height in Feet |  | 32
V = Volume in Cubic Feet
|  | Tank Shell surface = | p*D*H = | 5026.5482 | Ft2 of Shell surface area
|  | Tank Roof surface = | p*D2/4 = | 1963.4954 | Ft2 of Roof Area (estimated)
|  | Tank Floor surface = | p*D2/4 = | 1963.4954 | Ft2 of Bottom Floor area

## Foundation Design - 1
FOUNDATION DESIGN:
Per API 650 (Appendix E)
Tank is unanchored, use equations pertaining to unanchored tanks,
for seismic loading.
DATA GIVEN:
| Seismic Zone; |  |  |  |  | 3
| Zone Coefficient |  |  |  | Z = | 0.3
| Importance Factor |  |  |  | I = | 1
| Diameter of Tank |  |  |  | D = | 94.5
| Height of Liquid Content (Design) |  |  |  | H = | 44.5
| Shell Height |  |  |  | Hs = | 48
| Design Specific Gravity |  |  |  | G = | 0.79
| Thickness of Bottom PL Under Shell |  |  |  | tb = | 0.375
| Yeild Strength of Bottom PL |  |  |  | Fby = | 36000 | PSI
| Weight of Shell |  |  |  | Ws = | 221 | Kips
| Weight of Roof + Live Load = 107.4 + 210.4 |  |  |  | Wy = | 317.8 | Kips
| Weight of Product |  | PI()/4(94.5)2 (44.5)(.79)(62.4) |  | Wt = | 15385.9809 | Kips
CALCULATIONS:
Seismic Coefficients:
[5 empty] | Xs = | 19.685 | Ft
[5 empty] | C1 = | 0.6
[5 empty] | D/H = | 2.1236
Per Fig. E-2
| W1 / Wt = | 0.535 |  |  | W1 = | 8231.4998
| W2 / Wt = | 0.45 |  |  | W2 = | 6923.6914
Per Fig. E-3
| X1 /H = | 0.375 |  |  | X1 = | 16.6875
| X2 /H = | 0.59 |  |  | X2 = | 26.255
Per Fig. E-4
K = 0.6
| Lateral Force Coefficients: |  |  | E-3.3
| T =K (D 0.5 ) =.6 *(94.5 0.5) = |  |  |  |  | 5.8327 | Seconds
| If Greater Than 4.5 seconds |  |  | 3.375 (s/T2) = 3.375*1.5/5.832 = |  | 0.14895 | Seconds
FOUNDATION DESIGN:
Seismic Loads:
M = (Z)(I) { (C1)(Ws)(Xs)+(C1)(Wr)(Ht)+(C1)(W)(X)+(C2)(W2)(X2)}
(0.3)*(1.0)[ 0.6(221)(19.685)+ 0.6(317.8)(48.0)+ 0.6(8232)(16.7)+ 0.149(6924)(26.3)]
| 0.3 | 2610.231 | 9154.656 | 82484.64 | 27133.0788 | 36414.7817 | Ft-Kips
V = (Z)(I) {(C1)(Ws)+(C1)(Wr)(Ht)+(C1)(W)(X)+(C2)(W2)(X2)}
(0.3)*(1.0)[ 0.6(221)+ 0.6(317.8)+ 0.6(8232)+ 0.149(6924)]
| 0.3 | 132.6 | 190.68 | 4939.2 | 1031.676 | 1888.2468 | kips
Reistance to Overturning:( E.4.1) API 650
| WL = 7.9tb Ö Fby G H |  | (G18)*(G16)*(G14)/(G13)2 ) |  |  | 3332.7532 | # / ft
|  |  |  | 1265580 | 1124.98
|  | Constant = |  | 7.9
| 3332.7532 | # / ft | Not to exceed 1.25*GHD |  |  | 4152.6844 | # / ft
[5 empty] | USE | 4152.6844 | # / ft
Shell Compression: Per E-5
| M = | 36414.7817 | ft-kips
| Wt + WL = 583.8 / (PI()*94.5) + 4.153 |  |  |  |  | 6.1194 | Kips
| M / D2 (Wt + WL) |  | (G76)/(G13)2(6.12)
|  |  | 36414.7817 | 54653.13 |  | 0.66629 | > 0.785
|  | b = 1.815+1.273*36415/94.5^2 |  |  | b = | 7.0059
| Max. Longitudinal Compressive Force |  |  |  |  | 7.0059
UnAnchored Longitudinal Compressive Stress
|  |  | 7000 / 6 |  |  | 1166.6667
Allowable Longitudinal Compressive Stress
|  | GHD2/t2 | 1.255 * 106 = | Fa=106 (t) / D = |  | 5.291 | Kips
Anchorage Not Required

## Foundation Design - 2
FOUNDATION DESIGN:
| Max. Overturning Moment Due To Seismic Loads. |  |  |  |  | 36414.7817 | Kips
| Compression or Tension Due To Moment: |  |  |  |  | 5.1919 | kpf
| Seismic Base Shear: |  |  |  |  | 0.26918 | kips
RINGWALL DESIGN:
Use Following Weight Values for Materials
| Wt. of Steel |  |  |  | 490lb/ft3
| Wt. Of Compacted Soil |  |  |  | 110 lb/ft3
| Wt. Of Concrete Wall |  |  |  | 150 lb/ft3
| Wt. Of Product in Tank |  |  |  | 50 lb/ft3
Horizontal Pressure on Ring Wall:
F=Kah(g*p*H+1/2 soh)+270
|  | 0.3*6.0[(50*44.5+0.5*110*6.0)]+270 |  |  |  | 4869 | kips
Hoop Tension:
|  | 1/2FD= 1/2(4869)(94.5) |  |  |  | 230.0602 | kips
|  | As= 231/24.0 |  |  |  | 9.625 | in.
USE - 6 # 9 Bars Ea. Face
USE - # 4 Bars at 12" on Center
Minimum RingWall Thickness:
|  | T = 2W / g *p*h - 2h ( gc - gso) |  |  | W = 1100
|  | (2)(1100)/50(44.5)-2(6.0)(150-110) |  |  |  | 1.2607
Use 16" Thick Concrete Wall
Concrete Tensile Stress:
fct = c(Es)(As)+T / Ac + n (As)
.0003(29*106)(10)+231000/(16*72)+(9*10)
|  | 318000 |  | 1242 |  | 256.0386 | psi
|  | .15(3000) |  |  |  | 450 | psi
OK
Soil Bearing:
Try 3'- 6" Footing
|  | Weight. of Wall = 1.33*5.0*.150 |  |  |  | 0.9975 | kips
|  | Weight of Footing = 3.5*1.0*.150 |  |  |  | 0.525 | kips
|  | Weight of Fill = 2.17*4.0*.110 |  |  |  | 0.9548 | kips
[6 empty] | 2.4773 | kips
Case 1
|  | Load from Shell + Roof + Live Load = |  |  |  | 1.1 | kips
|  | Weight of Wall +Footing + Fill = |  |  |  | 2.48 | kips
|  |  | Bearing Pressure = |  | 3.58/3.50 | 1.0229 | kips
Case 2
Dead + Live Load + Earthquake Load =
|  | P = 3.58 + 5.19 = |  |  |  | 8.77 | kips
|  | H = |  |  |  | 0.27 | kips
|  | Moment at Base of Footing = |  |  | .270(6.0) | 1.62 | kips
Bearing Pressure Under Footing =
|  | 8.77/3.5*1 |  |  |  | 2.5057 | kips
[5 empty] | 2.51+.79 | 3.3 | kips
|  | Allowable Pressure = 3.0*1.33 |  |  |  | 3.99
OK
USE -4 # 9 Bars in Footing
USE - # 4 Bars at 12" Horizontal
12"
48"
12"
Top of Ground Elevation
16"

## Foundation Design - 3
DETAILED FOUNDATION DESIGN:
NOTES:
1. Oiled sand to be mixture of sand and liquid asphalt (mc70):
2. Use 10 gallons of asphalt per cubic yard of sand:
3. Top of concrete to be smooth and level with 1/8" +/- in any 30 feet of circumferential length:
4. Maximum Deiation to be less than 1/4" overall:
3' - 6"
(4) # 9 Bars Eq. Spaced
Center Line of Tank
47" - 3"
Slope 1" per ft.
10" Pad of Sand
Well-Compacted Gravel 95% Compacted 50 / 100 % Passing # 4 Sieve
95 % Compacted Subgrade or fill Material
10"
6 # 9 Bars Each Face Eq. Spaced
4'-0"
12"
12"
1'-4" Wall
# 4 Bars 12" O/C Each Face